## communication_module_20190819_to_aj-doy
Part	Value	Device	Package	Description	Arrival
C1	47uF	RCL_CPOL-US150CLZ-1014	RCL_150CLZ-1014	POLARIZED CAPACITOR, American symbol
C2	4.7uF	RCL_CPOL-US150CLZ-1014	RCL_150CLZ-1014	POLARIZED CAPACITOR, American symbol
C3	100nF	RCL_C-EUC1206	RCL_C1206	CAPACITOR, European symbol
C4	4.7uF	RCL_CPOL-US150CLZ-1014	RCL_150CLZ-1014	POLARIZED CAPACITOR, American symbol
C5	100nF	RCL_C-EUC1206	RCL_C1206	CAPACITOR, European symbol
J2	MICRO-SD_CARD_SOCKETTINY	MICRO-SD_CARD_SOCKETTINY	MICROSD_TINY CONN-13500	microSD Socket for Transflash	ไม่ได้สั่ง
JP1	ESP_JTAG	PINHD-1X7	1X07	PIN HEADER
JP2	ESP_RST	PINHD-1X2	1X02	PIN HEADER
JP3	ESP_PROG	PINHD-1X5	1X05	PIN HEADER
JP9	IM_SWD	PINHD-1X4	1X04	PIN HEADER
JP10	ANT1	HEADER-1X1ROUND	1X01_ROUND	PIN HEADER
JP11	Socket: 1U	PINHD-2X18	2X18	PIN HEADER
LED1	RED(0805)	LEDCHIP-LED0805	CHIP-LED0805	LED
LED2	GREEN(0805)	LEDCHIP-LED0805	CHIP-LED0805	LED
Q1	BC847BS	BC847BS	SOT363_PHILIPS	NPN general purpose double transistor
R1	100	RCL_R-USM0805	RCL_M0805	RESISTOR, American symbol
R2	100k	RCL_R-USM0805	RCL_M0805	RESISTOR, American symbol
R3	10k	RCL_R-USM0805	RCL_M0805	RESISTOR, American symbol
R4	10k	RCL_R-USM0805	RCL_M0805	RESISTOR, American symbol
R5	100	RCL_R-USM0805	RCL_M0805	RESISTOR, American symbol
R6	470	RCL_R-USM0805	RCL_M0805	RESISTOR, American symbol
R7	100	RCL_R-USM0805	RCL_M0805	RESISTOR, American symbol
R9	470	RCL_R-USM0805	RCL_M0805	RESISTOR, American symbol
R10	100k	RCL_R-USM0805	RCL_M0805	RESISTOR, American symbol
R11	100k	RCL_R-USM0805	RCL_M0805	RESISTOR, American symbol
R12	100k	RCL_R-USM0805	RCL_M0805	RESISTOR, American symbol
U1	ESP-WROOM-32U (w/uFL)	ESP-WROOM-32	ESP-WROOM-32	Espressif Systems ESP-WROOM-32	Aliexpress
U2	IMAS980TH	IMAS980TH	IMAS923TH	eMOD iMAS923TH	Ready
U3	WG209_3E6	WG209	WG209	WiFi Module WG209	Aliexpress
X1	uFL	ANTENNA_U.FL	U.FL	U.FL Antenna Connector	Ready